## BOM_PCB_AgOpenGPS_Section_Contr
BoM Section Control 16IO
MTZ8302
2022-07-24
ID | Name | Designator | Footprint |  | Quantity | Manufacturer Part | Manufacturer | Supplier | Supplier Part | Price per unit | price | sub-total
PCB by JLCPCB |  |  |  |  | 1 |  |  | MTZ8302/JLCPCB |  | 45 | 45 | 45
parts for PCB
PCB - Power supply
| 22uF | C1 | CAP-D10.0-F5.0 |  | 1 |  |  | Conrad | 468240 - 62 | 0.26 | 0.26
| 470uF | C2 | CAP-D10.0-F5.0 |  | 1 |  |  | Conrad | 468134 - 62 | 1.59 | 1.59
| 22uF | C3 | CAP-D10.0-F5.0 |  | 1 |  |  | Conrad | 468240 - 62 | 0.26 | 0.26
| 1A | F1 | FUSE-HOLDER-WITH-COVER-FOR-5X20MM-FUSE_FOOTPRINT |  | 1 |  |  | Conrad | 530127 - 62 | 0.39 | 0.39
| 1N4007GU | D2,D1 | DO-41_BD2.4-L4.7-P8.70-D0.9-RD |  | 2 | 1N4007GU | DIYI Elec Tech | Conrad | 162272 | 0.08 | 0.16
| K7805M-1000R3 | U5 | PWRM-TH_K7805M-1000R3 |  | 1 | K7805M-1000R3 | MORNSUN | Digikey | 2725-7805m-1000r3-nd | 3.12 | 3.12
| 2 pol 5mm screw terminal | JP1,JP2,JP3,JP4,JP5,JP6,JP7,JP8,JP9,JP10,JP11,JP12,JP13,JP14,JP15,JP16,JP18 | SCREWTERMINAL-5MM-2 | Power + rate + 1 per section | 1 |  |  | Conrad | 1430098 | 0.4 | 0.4
| 1A fuse 5x20mm |  |  |  | 1 |  |  | Conrad | 1576534 | 0.16 | 0.16
| APEM 5546A 2x I/I | S19,S20 | SWITCH_DPDT_LEVER | Power + SC auto/man | 2 |  |  | Conrad | 700378 | 5.99 | 11.98
18.32
ESP32, MCP, driver, Ethernet
| WEMOS-D1 MINI ESP32 | U1 | WEMOS-ESP32 D1 MINI |  | 1 | Wemos | WEMOS | Amazon | WEMOS_S2_MINI | 9.98 | 9.98
| Wiznet W5500 Lite Module | W1 | W5500 LITE MODULE MINI |  | 1 |  |  | Amazon |  | 12.87 | 12.87
| UDN2981A-T | U10,U6,U7 | DIP-18_L22.9-W10.2-P2.54-LS7.6-BL |  | 3 | UDN2981A-T | Allegro MicroSystems, LLC | reichelt | UDN291 | 1.04 | 3.12
| Socket DIP-18 |  |  |  | 3 |  |  | Conrad | 189537 | 0.24 | 0.72
| MCP23017 Addr 0x20 | U8 | DIL28-3-ROUND |  | 2 |  |  | Conrad | 651440 | 1.58 | 3.16
| Socket 28pol 7,62mm | U2 |  |  | 2 |  |  | Conrad | 189515 | 0.36 | 0.72
| RS485_to_TTL_2 | U4 | RS485_TO_TTL |  | 0 |  |  | Arceli |  |  | 0
| LED5MM | LED17,LED16,LED12,LED11,LED10,LED9,LED8,LED7,LED6,LED5,LED4,LED3,LED2,LED1,LED13,LED15,LED14 | LED5MM | 1 per section + 1 power + 1 wifi | 2 |  |  | Conrad (gn) | 1526857 | 0.28 | 0.56
31.13
connectors
| 2 pol 5mm screw terminal | JP1,JP2,JP3,JP4,JP5,JP6,JP7,JP8,JP9,JP10,JP11,JP12,JP13,JP14,JP15,JP16,JP18 | SCREWTERMINAL-5MM-2 | Power + rate + 1 per section | 17 |  |  | Conrad | 1430098 | 0.4 | 6.8
| 6-PPIN-HEADER | U3 | 6-PIN-CONNECTOR-HEADER |  | 1 |  |  |  |  | 0.2 | 0.2
| SM04B-SRSS-TB(LF)(SN) | J1 | CONN-SMD_SM04B-SRSS-TB | Qwiic | 0 | [5 empty] | 0
| Header-Male-2.54_1x4 | H1 | HDR-TH_4P-P2.54-V-M |  | 1 | 210S-1*4P L=11.6MMGold-plated black | Ckmtw |  |  | 0.1 | 0.1
7.1
parts for sections |  | 6 | sections
| Finder-34.51.7.012.0010 | RL16,RL15,RL14,RL13,RL17,RL18 | FP_FINDER-SINGLEROW | 2x rate + section 13,14,15,16 | 0 |  |  | Conrad | 502867 | 6.49 | 0
| FINDER-41.52.9.012.0010 | RL12,RL11,RL10,RL9,RL8,RL7,RL6,RL5,RL4,RL3,RL2,RL1 | RELAY-FINDER-41.52 COPY | sections 1 - 12 | 6 |  |  | Conrad | 403105 | 5.54 | 33.24
| 1k | R29,R19,R18,R17,R16,R12,R11,R10,R9,R8,R7,R6,R5,R4,R3,R2,R1,R15,R14,R13,R28,R27,R26,R25,R24 | RES-TH_BD2.4-L6.3-P10.30-D0.6 |  | 10 | RD 1/2WS 1K J T/B A1 | TyoHM | Conrad | 1557045 | 0.1 | 1
| 1k8 | R30 | RES-TH_BD2.4-L6.3-P10.30-D0.6 |  | 0 | RD 1/2WS 1K J T/B A1 | TyoHM | Conrad | 1557364 | 0.1 | 0
| APEM 5537A 1x (I)/0/(I) | S17,S18 | SWITCH_SPDT_LEVER | SC Main on/off + rate | 2 |  |  | Conrad | 700351 | 4.29 | 8.58
| APEM 5536A 1x I/I | S21,S16,S15,S14,S13,S12,S11,S10,S9,S8,S7,S6,S5,S4,S3,S2,S1 | SWITCH_SPDT_LEVER | 1 per section + 1 rate auto/man | 6 |  |  | Conrad | 700337 | 4.29 | 25.74
| 2 pol 5mm screw terminal | JP1,JP2,JP3,JP4,JP5,JP6,JP7,JP8,JP9,JP10,JP11,JP12,JP13,JP14,JP15,JP16,JP18 | SCREWTERMINAL-5MM-2 | Power + rate + 1 per section | 6 |  |  | Conrad | 1430098 | 0.4 | 2.4
| BiColorLED-AKA | VD2,VD0 | LED_BICOL_AKA_4 |  | 1 |  |  | Conrad (ge/gn) | 1577518 | 0.59 | 0.59
| LED5MM | LED17,LED16,LED12,LED11,LED10,LED9,LED8,LED7,LED6,LED5,LED4,LED3,LED2,LED1,LED13,LED15,LED14 | LED5MM | 1 per section + 1 power + 1 wifi | 6 |  |  | Conrad (gn) | 1526857 | 0.28 | 1.68
| 10k | R23,R22,R21,R20 | RES-TH_BD2.4-L6.3-P10.30-D0.6 |  | 4 | RD 1/2WS 1K J T/B A1 | TyoHM | Conrad | 400378 | 0.11 | 0.44
| LED5MM | LED17,LED16,LED12,LED11,LED10,LED9,LED8,LED7,LED6,LED5,LED4,LED3,LED2,LED1,LED13,LED15,LED15 | LED5MM |  | 0 |  |  | Conrad (ge) | 1603104 | 0.15 | 0
73.67
parts for rate
| Finder-34.51.7.012.0010 | RL16,RL15,RL14,RL13,RL17,RL18 | FP_FINDER-SINGLEROW | 2x rate + section 13,14,15,16 | 2 |  |  | Conrad | 502867 | 6.49 | 12.98
| APEM 5537A 1x (I)/0/(I) | S17,S18 | SWITCH_SPDT_LEVER | rate +/- | 1 |  |  | Conrad | 700351 | 4.29 | 4.29
| APEM 5536A 1x I/I | S21,S16,S15,S14,S13,S12,S11,S10,S9,S8,S7,S6,S5,S4,S3,S2,S1 | SWITCH_SPDT_LEVER | rate auto/man | 1 |  |  | Conrad | 700337 | 4.29 | 4.29
| 2 pol 5mm screw terminal | JP1,JP2,JP3,JP4,JP5,JP6,JP7,JP8,JP9,JP10,JP11,JP12,JP13,JP14,JP15,JP16,JP18 | SCREWTERMINAL-5MM-2 | Power + rate + 1 per section | 1 |  |  | Conrad | 1430098 | 0.4 | 0.4
| BiColorLED-AKA | VD2,VD1 | LED_BICOL_AKA_5 |  | 1 |  |  | Conrad (rt/gn) | 1577346 | 0.59 | 0.59
22.55
housing
| hammond 6555 |  |  |  | 1 |  |  | conrad | 531864 | 10.55 | 10.55
10.55
[13 empty] | 208.32 | PCB with components and box
cabeling
| 2 x 2.5 Lapp Ölflex classic 110 |  |  | power supply | 2 |  |  | conrad | 601836 | 3.29 | 6.58
| 25G 0.75 Ölflex classic 110 |  | maybe less wires | box to sprayer | 6 |  |  | conrad | 600248 | 9.49 | 56.94
| M16 Lapp Kabelverschraubung |  |  |  | 1 |  |  | Conrad | 127713 | 1.29 | 1.29
| M25 Lapp Kabelverschraubung |  |  |  | 2 |  |  | Conrad | 527739 | 2.29 | 4.58
69.39
connector for Arag
| Hirschmann GM 209 NJ |  |  |  | 8 |  |  | Conrad | 734958 | 2.79 | 22.32
22.32
power connector
| Hella 8JA 002 263-011 |  |  |  | 1 |  |  |  |  | 9.63 | 9.63
9.63
309.66